## Version
1.24 | 2017-09-19 | Last version. Prohibited to change cell content.
Ver | Date | Author | Comments
1 | 2012-06-20 | Miika Ahopelto | Inital draft (copied from old IHA-machine
1.01 | 2012-08-09 | Miika Ahopelto | Updated messages
1.02 | 2012-08-10 | Otso Karhu | Added IMU
1.03 | 2012-08-15 | Miika Ahopelto | Updated CAN1 messages and devices
1.04 | 2012-08-16 | Miika Ahopelto | Added drive motor control
1.05 | 2012-08-22 | Miika Ahopelto | Updated HSD-motor speed
1.06 | 2012-08-28 | Miika Ahopelto | Added Misc.6 and boom and tilt postisions.
1.07 | 2012-08-29 | Otso Karhu | Updated IMU: TPDO rates and gyro signal scaling
1.08 | 2012-08-29 | Otso Karhu | Added CAN digi and boosters
1.09 | 2012-08-30 | Otso Karhu | Minor cosmetic changes
1.1 | 2012-09-04 | Joni Backas | Removed digi valve message (Id:1159) from CAN1
1.11 | 2012-09-05 | Miika Ahopelto | Added Parking brakes and resolver message
1.12 | 2012-09-10 | Miika Ahopelto | Added dSpace
1.13 | 2012-09-11 | Miika Ahopelto | Added Tilt and Lift
1.14 | 2012-10-02 | Miika Ahopelto | Updated comment of Misc.4
1.15 | 2013-10-17 | Miika Ahopelto | comments of the Status byte of cobid 391 updated
1.16 | 2015-04-30 | Miika Ahopelto | Updated messages
1.17 | 2015-08-20 | Miika Ahopelto | Digi booster Tilt pressures corrected
1.18 | 2015-09-29 | Miika Ahopelto | Added Gear information to CAN1 (id:648)
1.19 | 2015-11-04 | Miika Ahopelto | Added Auxiliary pump pressure for CAN1
1.2 | 2016-05-17 | Ville Ahola | Extra pressure measurements for boom CAN1
1.21 | 2016-10-21 | Ville Ahola | Extra pressure measurements moved to CAN digi
1.22 | 2017-01-26 | Ville Ahola | Removed dSpace, Added RC28 + some debug messages
1.23 | 2017-09-15 | Miika Ahopelto | Updated demo2017 message and pressure signals (CAN1)
1.24 | 2017-09-19 | Miika Ahopelto | Updated messages for auto/semi automatic scooping

## Devices
Device | NodeID | Source address
BODAS RC36 (CAN master) | 5 | 0x55
PC/104 | 7
dSpace | 8
Emerg.stop (Radio modem) | 1
A4VG110 OBE (HST pump) | 10
M4 Steering valve | 20
IMU | 50
Frame angle Resolver | 31
Remote UltraCom control module (RCM) | 40
Diesel 44CWA |  | 0x0
Joystick EJ |  | 0xFC
Display DI3
Digital valve booster, lift | 10
Digital valve booster, tilt | 11
Boom pressure measurement box | 15

## CAN1
"Wille2012" |  |  | Version: | 1.24 | Date: | 2017-09-19
BUS | CAN1 |  | Bus Load | 44.0824 | %
Protocol | CANopen |  | Speed | 500 | kbit/s
Device | Rate/ms | Node ID | PDO | Type | Cob-Id | Byte 0 | Byte 1 | Byte 2 | Byte 3 | Byte 4 | Byte 5 | Byte 6 | Byte 7 | Rate/ms | Data byt. | bits/s
PC/104 | 20 | 7 | 1 | tx | 391 | Bucket reference |  | Boom reference |  | Misc.1 | Flow cont. | Steer.cont. | Status1 |  | 8 | 6660 |  | 187
PC/104 | 20 | 7 | 2 | tx | 647 | CWA rpm ref. |  | Drive pump disp. Ref |  | Aux. Hydr. | Misc.4 | P Work | Driv. mot. |  | 8 | 6660 |  | 287
PC/104 | 20 | 7 | 3 | tx | 903 | Byte 0: PileMode; Byte 1: PileDetect |  | 2 | 3780 |  | 387
Display | 20 | 7 | 1 | rx | 519 | Byte 0: AutoPileCtr |  | 1 | 3300 |  | 207
RC28 | 20 | 8 | 2 | tx | 648 | Byte 0: P_request; Byte 1: RPM_req; Byte 5: Gear; Byte 6: Aux. Press |  | 7 | 6180 |  | 288
RC28 | 3 | 8 | 1 | tx | 392 | Byte 0: Work pump ref.; Byte 2: Misc.5 |  | 3 | 28400 |  | 188
RC28 | 150 | 8 | 3 | tx | 904 | Force gear | debug | debug | debug | debug | debug | debug | debug |  | 8 | 888 |  | 388
RC28 | 20 | 8 | 4 | tx | 1160 | Byte 0: MaxPressure; Byte 2: ActualPressure; Byte 4: Reserved |  | 6 | 5700 |  | 488
RC28 | 20 | 9 | 1 | tx | 393 | Byte 0: pA_Lift; Byte 2: pB_Lift; Byte 4: pB_Tilt; Byte 6: pA_Lift |  | 8 | 6660 |  | 189
Display | 20 | 35 | 1 | tx | 419 | Byte 0: MaxPressure; Byte 2: Demo |  | 2 | 3780 |  | 1A3
RC36 | 20 | 5 | 1 | tx | 389 | Bucket reference |  | Boom reference |  | P Work | CWA rpm | Misc.2 | Status2 |  | 8 | 6660 |  | 185
RC36 | 20 | 5 | 2 | tx | 645 | Load % | P Current | Misc.3 | P HST | RPM ref | Speed ref | Speed | Resolver |  | 8 | 6660 |  | 285
RC36 | 20 | 5 | 3 | tx | 901 | CWACons. |  | Work temp. | TankTemp. | Fuel level | Work pump displ. |  | HSD m. ref. |  | 7 | 6180 |  | 385
RC36 | 20 | 5 | 4 | tx | 1157 | HSD motor speed |  | Misc.6 | x-axel | y-axel | Buttons | gasPedal |  |  | 6 | 5700 |  | 485
RC36 | 20 | 6 | 1 | tx | 390 | Byte 0: Lift position; Byte 2: Tilt position |  | 4 | 4740 |  | 186
Emerg.stop | 64 | 1 | 1 | tx | 385 | Byte 0: EM Stop |  | 1 | 1031 |  | 181
RCM | 50 | 40 | 1 | tx | 424 | Status4 | Gas | Steer | Boom | Bucket | ExtHyd | ButtonsEtc |  |  | 7 | 2472 |  | 1A8
IMU | 7.8 | 50 | 1 | tx | 434 | Byte 0: x gyro rate; Byte 2: y gyro rate; Byte 4: z gyro rate; Byte 6: temperature |  | 8 | 17076 |  | 1B2
IMU | 7.8 | 50 | 2 | tx | 690 | Byte 0: x acceleration; Byte 2: y acceleration; Byte 4: z acceleration; Byte 6: diagnostic state |  | 8 | 17076 |  | 2B2
OBE Pump | 20 | 10 | 1 | rx | 394 | Byte 0: Target angle; Byte 2: Target rpm |  | 4 | 4740 | Sent by BODAS | 18A
OBE Pump | 20 | 10 | 2 | rx | 650 | Byte 0: Target power |  | 2 | 3780 | Sent by BODAS | 28A
OBE Pump | 90 | 10 | 3 | rx | 906 | Byte 0: Target cut-off |  | 2 | 840 | Sent by BODAS | 38A
OBE Pump | 0 | 10 | 1 | tx | 522 | Error high | 2nd high | 3rd | 4th | 5th | 6th | 7th | 8th |  | 8 |  |  | 20A
OBE Pump | 10 | 10 | 2 | tx | 778 | Error reaction |  | 3rd: Actual swivel angle; 5th: Pressure A; 7th: Pressure B |  | 8 | 13320 |  | 30A
OBE Pump | 100 | 10 | 3 | tx | 1034 | Current A |  | Current B |  | Theoretical power |  | Op.direct. | Op.mode |  | 8 | 1332 |  | 40A
OBE Pump | 100 | 10 | 4 | tx | 1290 | Theoretical Flow |  | 3rd: Rotational speed; 5th: Electr. temperature; 7th: External temperature |  | 8 | 1332 |  | 50A
OBE Pump | 100 | 10 | 5 | tx | 523 | Target angle |  | 3rd: Target power; 5th: Target cut-off |  | 6 | 1140 |  | 20B
Resolver | 50 | 31 | 1 | tx | 415 | Position |  | 5th: Velocity |  | 8 | 2664 |  | 19F
M4 Steer | 20 | 20 | 1 | rx | 532 | RMHD | Reserved | 3rd: Com.val_L; 4th: Com.val_H |  | 4 | 4740 | Sent by BODAS | 214
Sync | 50 |  |  |  | 128 | [9 empty] | 0 | 1128 |  | 80
Fuel cons | 10 | 96 | 1 | tx | 480 | Number of pulses | [8 empty] | 1 | 6600 |  | 1E0
Fuel cons | 10 | 96 | 2 | tx | 736 | Flow AO1 |  | 3rd: Density AO2 |  | 3 | 8520 |  | 2E0
RC 36 | 10 | 6 | 3 | tx | 902 | DEBUG |  | 3rd: DEBUG; 5th: DEBUG; 7th: DEBUG |  | 8 | 13320 |  | 386
RC 36 | 10 | 6 | 4 | tx | 1158 | DEBUG |  | 3rd: DEBUG; 5th: DEBUG; 7th: DEBUG |  | 8 | 13320 |  | 486
Heartbeat
Device | M/S | Node ID | Cob-id | HB Time | R/120Ω
RC36 | Master | 5 | 1797 | 90 ms | [9 empty] | 90 |  | 733
PC/104 | Slave | 7 | 1799 | 100 ms | [9 empty] | 100 |  | 660
dSpace | Slave | 8 | 1800 | 100 ms | [9 empty] | 100 |  | 660
Emerg.stop | Slave | 10 | 1802 | 100 ms | [9 empty] | 100 |  | 660
Resolver | Slave | 31 | 1823 | 100 ms | [9 empty] | 100 |  | 660
M4 Steer | Slave | 20 | 1812 | 100 ms | [9 empty] | 100 |  | 660
IMU | Slave | 45 | 1837 | None | [9 empty] | 0
RCM | Slave | 0 | 1792 | None | [9 empty] | 0
Note on G6: Bucket reference. Position [Not used] Velocity [per mil] Selection with byte 4
Note on I6: Boom reference. Position [mm (Cylinder position)]. Velocity [per mil]. Selection with byte 4.
Note on K6: Bit 1: 1=Start; 0=Stop Bit 2: 1=brakes activated, 0=brakes released Bit 3: Enable direct control for steering (Byte6) Bit 4: Position control (work hydr.) Bit 5: Velocity control (work hydr.) Bit 6: Work hydraulic simulates propotional system Bit 7: Reserved Bit 8: Reserved
Note on L6: Control signal for machine velocity [-100…100%].
Note on M6: Control signal for angular velocity of the frame [-100…100%] (Direct M4 valve command if enabled with Misc.1, Bit3. Requires autonomous mode selected by door button)
Note on N6: Reserved
Note on G7: Diesel engine rotational speed (see Misc.4 and bit. 1) reference. [r/min]
Note on I7: Drive pump displacement reference. (see Misc.4 and bit. 2) [-1000..1000]
Note on K7: Control signal for Auxiliary hydraulics. [-100…100%]
Note on L7: Bit 1: Enable CWA control Bit 2: Enable drive pump control (disables speed control) Bit 3: Enable Aux. Hydr. Control (Tooltip can not controlled by Bodas) Bit 4: Enable power of the work (See Byte6) Bit 5: Enable drive motor control (disables speed control) Bits 6..8: Reserved
Note on M7: Available power for work hydraulics (see Misc.4) [kW].
Note on N7: Drive motor displacement reference. (see Misc.4 and bit. 5) [0..100=maxDispl..minDispl.]
Note on G8: Scooping mode [uint8]: 1 = None/Not active 2 = Auto:Drive to pile 3 = Auto:Pile breaking 4 = Auto:Lifting load 5 = Auto: Reversing 10 = None/Not active 11 = Auto:Drive to bin 12 = Auto:Unload bycket 13 = Auto:Reversing from the bin 14 = Auto: Reversing
Note on H8: Pile detection [uint8] Bit1 = Pile detected Bit2 = Bin detected
Note on G9: Operator commands for the automatic scooping [uint8] Bit 1: 1=Start auto pile; 0=Stop auto piile Bit 2: 1=Start auto unloading; 0=Stop auto unloading
Note on G10: Power request of work hydraulics [kW].
Note on H10: Rotational speed request of work hydraulics [10*rpm].
Note on I10: Calculated power of work hydraulics [kW].
Note on J10: Calculated power of reference system (work hydraulics [kW].
Note on K10: Active modes 1 = active, 0 = inactive Bit 1: Boom I-O extending Bit 2: Boom I-O retracting Bit 3: Boom Diff extending Bit 4: Boom Diff retracting Bit 5: Bucket I-O extending Bit 6: Bucket I-O retracting Bit 7: Bucket Diff extending Bit 8: Bucket Diff retracting
Note on L10: Bit1: gear Turttle Bit2: gear Rabbit Bit3..8: NotDef
Note on M10: Pressure of auxiliary pump [bar]
Note on G11: Work pump reference [mA].
Note on I11: Bit 1: Set Work pump on/off valve Bits 2..8: Reserved
Note on G12: 0 = 0, 1 = forward, 2 = backwards
Note on G13: Maximum supply pressure of work pump, [0.01 bar]
Note on I13: Supply pressure of work pump, [0.01 bar]
Note on G14: Pressure of Lift cylinder, A-port [bar] [0.01 bar]
Note on I14: Pressure of Lift cylinder, B-port [bar] [0.01 bar]
Note on K14: Pressure of Tilt cylinder, B-port [bar] [0.01 bar]
Note on M14: Pressure of Tilt cylinder, A-port [bar] [0.01 bar]
Note on G15: Maximum supply pressure of work pump, [0.01 bar]
Note on I15: Bit 1: Activate Mooring (T-type pressure compensator, no load holding function) Bit 2: Set joystick position to control max pressure and flow rate (QP-control) Bits 3..8: Reserved
Note on G16: Bucket reference. Position [Not used]. Velocity [per mil]. Selection with byte 6.
Note on I16: Boom reference. Position [mm (Cylinder position)]. Velocity [per mil]. Selection with byte 6.
Note on K16: Available power for work hydraulics [kW].
Note on L16: Diesel engine rotational speed [10 r/min].
Note on M16: Emerg.Stop Bit 1: 1 = Run; 0=Stop Position control Bit 2: 1=ON; 0=OFF Velocity control Bit 3: 1=ON; 0=OFF Bit 4: Gear forward Bit 5: Gear backward Bit 6: Running permission Bit 7: Start motor Bit 8: Work hydraulic simulates propotional system
Note on G17: Percent load at current speed [1%/bit]. Does not include frictions of the engine -> value = 0 when no external load.
Note on H17: Currently consumed power [kW].
Note on I17: Emerg.Stop Bit 1: 1 = Run; 0=Stop Bit 2: Not defined Start-up in progress Bit 3: 1=ON; 0=OFF Drive mode Bits 4-6: 1: Manual 2: Autonomous 3: Remote Bit 7: Reserved Bit 8: Grid heater heating
Note on J17: Consumed power of HST [kW]
Note on K17: Requested speed for diesel [10 r/min].
Note on L17: Requested machine speed [%].
Note on M17: RC36: Vehicle's speed [km/h]
Note on N17: RC36: Central link angle [0°..180°, 90° = centered ]
Note on G18: Diesel engine consumption [0.05 l/h]
Note on I18: Temperature of HST oil. [deg]
Note on J18: Temperature of tank oil. [deg]
Note on K18: Fuel Sensor, fuel level [%]
Note on L18: Displacement of the work pump (SWS) [mV]
Note on N18: Displacement command of Hydrostatic Drive Motor [%] [0..100 = max.. min]
Note on G19: Rotational speed of hydrostatic transmission motor [1/10 Hz]
Note on I19: Bit 1: HSD motor forward Bit 2: HSD motor backwad Bits 3..8: Reserved
Note on J19: CAN-Joystick X-axel of the joystick [-100..100]
Note on K19: CAN-Joystick Y-axel of the joystick [-100..100]
Note on L19: CAN-Joystick Bit 1: Joystick Button 4 (Back) Bit 2: Joystick Button 3 (Right) Bit 3: Joystick Button 2 (Left) Bit 4: Joystick Button 1 (Lowest)
Note on M19: gasPedal 0..1 = 0..255 [uint8]
Note on G20: Position of the lift [mV]
Note on I20: Position of the tilt [mV]
Note on G21: Emergency stop controller: 0: Normal operation (Remote operation) 1: Emergency stop activated 2: Bypass activated ('Door switch') 3: Dead man's switch not pressed (Bypass deactivated but operation is not allowed)
Note on G22: Status (includes some useless legacy crap, essential bits on bold): bit7..6: tool mode (00:drive,10:excavator) bit5: start status (direct from controller) bit4: engine status (0: stall, 1: run) bit3..1: don't care (always 0) bit0: connection status (0:disconnected, 1:connected)
Note on H22: "Pedal position" directly from Jarno's controller, 0..127 (in excavator mode -127..127)
Note on I22: Steering command directly from Jarno's controller, probably -127..127
Note on J22: Boom control directly from Jarno's controller, probably -127..127
Note on K22: Bucket control directly from Jarno's controller, probably -127..127
Note on L22: External hydraulics control directly from Jarno's controller 3 states: -127, 0, 127
Note on M22: Buttons & other statuses: bit7: control mode (0:manual, 1:remote) bit6..5: telescope (01:retract, 10:extend) bit4: brake (0:off, 1:on) bit3: headlights (0:off, 1:on) bit2: boost pump (0:off, 1:on) bit1..0: gear (00:N, 01:F, 10:R)
Note on G23: angular velocity around x-axis [0.003125°/s]
Note on I23: angular velocity around y-axis [0.003125°/s]
Note on K23: angular velocity around z-axis [0.003125°/s]
Note on M23: ADIS16385 chip temperature [0.0678°C] offset: 0 corresponds to 25°C
Note on G24: acceleration in direction x [0.25 mg] ≈ [0.00245 m/s²]
Note on I24: acceleration in direction y [0.25 mg] ≈ [0.00245 m/s²]
Note on K24: acceleration in direction z [0.25 mg] ≈ [0.00245 m/s²]
Note on M24: ADIS16385 diagnostics [15] Z-axis accelerometer self-test failure (1 = fail, 0 = pass) [14] Y-axis accelerometer self-test failure (1 = fail, 0 = pass) [13] X-axis accelerometer self-test failure (1 = fail, 0 = pass) [12] Z-axis gyroscope self-test failure (1 = fail, 0 = pass) [11] Y-axis gyroscope self-test failure (1 = fail, 0 = pass) [10] X-axis gyroscope self-test failure (1 = fail, 0 = pass) [9] Alarm 2 status (1 = active, 0 = inactive) [8] Alarm 1 status (1 = active, 0 = inactive) [7] Not used [6] Flash test, checksum flag (1 = fail, 0 = pass) [5] Self-test diagnostic error flag (1 = fail, 0 = pass) [4] Sensor overrange (1 = overrange, 0 = normal) [3] SPI communication failure (1 = fail, 0 = pass) [2] Flash update failure (1 = fail, 0 = pass) [1] Not used [0] Power supply low (1 = VDD < 4.85 V, 0 = VDD ≥ 4.85 V)
Note on G25: Target angle in EP-mode [%/10]. Target direction in DA-mode [-1000 or 1000]. Target flow in constant flow -mode [L/min].
Note on I25: Target rpm in load limiting control [r/min].
Note on G26: Target power [kW].
Note on G27: Target pressure cut-off [bar].
Note on B28: On event max. Each 10 ms
Note on G28: Error with the highest priority
Note on G29: Error reaction: Bit 1: Reduced swivel angle Bit 2: Reduced power Bit 3: Power limitation not possible Bit 4: Pres.cut-off not possible Bit 5: Torque limitation not possible Bit 6: Constant flow not possible Bit 7: Stop
Note on I29: Measured swivel angle [%/10].
Note on K29: Measured pressure at port A [bar].
Note on M29: Measured pressure at port B [bar].
Note on G30: Electrical current of coil A [mA]
Note on I30: Electrical current of coil B [mA]
Note on K30: Calculated theoretical power [kW]
Note on M30: Operation direction 0 = Pump 1 = Motor
Note on N30: Operation mode: 0 = Star-up test 1 = Start condition 2 = Adjust 3 = EP 4 = DA 5 = Constant flow 6 = Stop 7 = Test 8 = ESPL (OBE) 9 = ESPL (ECU)
Note on G31: Calculated flow [0,1 L/min].
Note on I31: Measured rotational speed [r/min].
Note on K31: Temperature of printed circuit board (PCB) [°C].
Note on M31: External temperature [°C]. Available if additional sensor connected to main connector pin 5.
Note on F32: 200 + Node ID + 1
Note on G32: Confirmation of target angle [%/10].
Note on I32: Confirmation of target power [kW].
Note on K32: Confirmation of target cut-off [bar].
Note on G33: Angle of the frame [0,01°].
Note on K33: Angular velocity of the frame [0,01°/s].
Note on G34: Control (M4 Valve 1 steering): RMHD Byte [xxxxRMHD] D=Disable H=Hold M=Device module active R=Reset fault
Note on I34: Control (M4 Valve 1 steering): Command value [Low byte] P->A = 0x0001 to 0x3FFF P->B = 0xFFFF to 0xBFFF Neutral = 0x0000
Note on J34: Control (M4 Valve 1 steering): Command value [High byte] P->A = 0x0001 to 0x3FFF P->B = 0xFFFF to 0xBFFF Neutral = 0x0000
Note on A36: Fuel consumption measurement (AVL) active only when connected to the machine
Note on G36: Number of pulses counted since last message transmission.
Note on G37: UINT16, [mV/bit], average since last TPDO2. 0…10V -> 0…75 l/h
Note on I37: UINT16, [mV/bit], average since last TPDO2 2…10V -> 0.7…1.0 g/cm^3
Note on F44: Resistor in CAN panel. (Above BODAS)

## CAN2
"Wille2012" |  |  |  | Version: | 1.24 | Date: | 2017-09-19
BUS | CAN2 |  |  | Bus Load | 13.2044 | %
Protocol | J1939 |  |  | Speed | 250 | kbit/s
Device | Rate/ms | Message | Prio. | PGN | SA | Identifier | Byte 0 | Byte 1 | Byte 2 | Byte 3 | Byte 4 | Byte 5 | Byte 6 | Byte 7 | Data byt. | bits/s
Joystick | 40 | BJM | 2 | 64982 | 0xFC | 0x08FDD6FC | Horizontal axis |  | Vertical axis |  | 0x0F | Buttons | 0x03 | Not Def | 8 | 3930
Joystick | 0 | EJM | 3 | 49152 | 0xFC | 0x0CC000FC | Not Def | Not Def | Not Def | Not Def | Not Def | Not Def | 0x53 | Not Def | 8
Joystick | 0 | ? | 3 | 65522 | 0xFC | 0x0CFFF2FC | Not Def | Not Def | Not Def | Not Def | 0x0F | Buttons | 0x03 | Not Def | 8
Joystick | 0 | DM1 | 6 | 65226 | 0xFC | 0x18FECAFC | 0x40 | Not Def | 0x26 | 0x0 | 0x0 | 0x7F | Not Def | Not Def | 8
Bodas | 20 | TSCI1-P1 | 6 | 0 | 0x55 | 0x18000055 | Control | Requested Speed |  | Torque | Not Def | Droop C | T Curve | Droop % | 8 | 7860
Bodas | 0 | GPM24 | 6 | 65122 | 0x55 | 0x18FE6255 | Not used | StartStop | Not used | Not used | Not used | Not used | Not used | Not used | 8
Diesel | 20 | EEC1 | 3 | 61444 | 0x00 | 0x0CF00400 | T mode | Not avail | Percent T | Engine speed |  | Not avail | Starter M | Not Def | 8 | 7860
Diesel | 20 | EEC2-P1 | 3 | 61443 | 0x00 | 0x0CF00300 | Not avail | PedalPos. | Load % | Not Def | Grid&Lift | T curve | Droop % | DI status | 8 | 7860
Diesel | 100 | Fuel Ec. | 6 | 65266 | 0x00 | 0x18FEF200 | Fuel rate |  | Not avail | Not avail | Not avail | Not avail | Not avail | Not Def | 8 | 1572
Diesel | 500 | Press. | 6 | 65263 | 0x00 | 0x18FEEF00 | Fuel pres. | Not avail | Oil level | Oil pres. | Not avail | Not avail | Not avail | Not avail | 8 | 314
Diesel | 1000 | Temp. | 6 | 65262 | 0x00 | 0x18FEEE00 | Coolant T | FuelTemp | Oil temperature |  | Not avail | Not avail | Not avail | Not avail | 8 | 157
Diesel | 50 | Hours | 6 | 65333 | 0x00 | 0x18FF3500 | Engine hours |  | EngStatus | MaxFuelQ | InjectQSP | Not avail | Trip fuel |  | 8 | 3144
Diesel | 500 | InletCond | 6 | 65270 | 0x00 | 0x18FEF600 | Not avail | BoostPres | IMTemp | Not avail | Not avail | Not avail | Not avail | Not avail | 8 | 314
0
0
0
Note on D5: CAN3: Message priority[j1939]
Note on E5: CAN3: Parameter Group Number
Note on F5: CAN3: Source Address [hex]
Note on G5: CAN3: Message Identifier [hex]
Note on H6: CAN3: Position of horizontal axis Byte 0 bits: 1: Neutral 3: Left 5: Right Byte 0 bits 7-8 and Byte 1: Left: 0…1023 Right: 0…1023
Note on J6: CAN3: Position of vertical axis Byte 0 bits: 1: Neutral 3: Backward 5: Forward Byte 0 bits 7-8 and Byte 1: Backward: 0…1023 Forward: 0…1023
Note on L6: CAN3: Bits: 1-4 Not defined 5-6 Joystick 1-Axis Detent Position Status 7-8 Joystick 2-Axis Detent Position Status
Note on M6: CAN3: Bits: 1-2 Joystick Button 4 pressed status (Back) 3-4 Joystick Button 3 pressed status (Right) 5-6 Joystick Button 2 pressed status (Left) 7-8 Joystick Button 1 pressed status (Lowest)
Note on N6: CAN3: Bits: 1-2 Joystick Button 8 pressed status 3-4 Joystick Button 7 pressed status 5-6 Joystick Button 6 pressed status 7-8 Joystick Button 5 pressed status
Note on H7: CAN3: Bits: 1-2: Joystick Axis 3 NEUTRAL Direction Status 3-4: Joystick Axis 3 Direction + status 5-6: Joystick Axis 3 Direction – status 7-8: Joystick Axis 3 Position
Note on I7: CAN3: Bits: 1-8: Joystick Axis 3 Position
Note on J7: CAN3: Bits: 1-2: Joystick Axis 4 NEUTRAL Direction Status 3-4: Joystick Axis 4 Direction + status 5-6: Joystick Axis 4 Direction – status 7-8: Joystick Axis 4 Position
Note on K7: CAN3: Bits: 1-8: Joystick Axis 4 Position
Note on L8: CAN3: Bits: 1-4 Not defined 5-6 Joystick 1-Axis Detent Position Status 7-8 Joystick 2-Axis Detent Position Status
Note on M8: CAN3: Bits: 1-2 Joystick Button 4 pressed status 3-4 Joystick Button 3 pressed status 5-6 Joystick Button 2 pressed status 7-8 Joystick Button 1 pressed status
Note on N8: CAN3: Bits: 1-2 Joystick Button 8 pressed status 3-4 Joystick Button 7 pressed status 5-6 Joystick Button 6 pressed status 7-8 Joystick Button 5 pressed status
Note on C9: CAN3: Active diagnostic trouble codes J1939 Protocol Same PGN found in 44CWA CAN specification pp.27-29
Note on H10: CAN3: Bits: 1-2: 00 Override control mode disable 01 Speed Control 10 Not Allowed 11 Not Allowed
Note on I10: CAN3: Requested Speed [0,125 rpm/bit].
Note on K10: CAN3: Requested torgue / Torque Limit. [1%/bit]. Offset: -125 %.
Note on M10: CAN3: Droop Curve Selection Bits: 1-2: 00 Droop curve 1 01 Droop curve 2 10 Reserved 11 Not defined 3-8: Not defined (all 1's)
Note on N10: CAN3: Torque curve selection 1-5: Torque curve selection 0xFF: Curve not defined Torque curve 5 is a boost curve allowed for a specific time interval.
Note on O10: CAN3: Droop percentage request [1%/bit]. 0-10: Droop percentage request 0xFF: Percentage not defined (Droop curve 1 or 2 will be used, if selected with byte 5).
Note on I11: CAN3: Bits: 1-2: Not used (all 1's) 3-4: Engine start switch 00 Start motor off 01 Start motor on 10 Not allowed 11 Not defined 5-6: Engine stop switch 00 Engine stop inactive 01 Engine stop active 10 Not allowed 11 Not defined 7-8: Not used (all 1's)
Note on H12: CAN3: Engine Torque Mode 0xF1 Accelerator pedal 0xF2 Cruise control 0xF3 PTO governor 0xF6 Transmission control 0xFE Other
Note on J12: CAN3: Actual Engine - Percent Torque (optional). [1%/bit]. Offset: -125%.
Note on K12: CAN3: Engine speed [0,125 rpm/bit].
Note on N12: CAN3: Engine starter mode Bits: 1-4: 0000 Start not requested 0001 Starter active 0100 Starter inhibited due engine runnning 1100 Start motor disabled 5-8: Not defined (all 1's)
Note on I13: Percent accelerator pedal position [0.4%/bit].
Note on J13: Percent load at current speed [1%/bit]. Does not include frictions of the engine -> value = 0 when no external load.
Note on L13: Bits 2,1 00 Grid heater off 01 Grid heater preheating 10 Grid heater post heating 11 N/A Bits 4,3 00 Lift pump off 01 Lift pump on 10 Lift pump standing by 11 N/A Bit 5: Digital input 9 Bit 6: Digital input 10 Bit 7: Digital input 11 Bit 8: Digital input 12
Note on M13: Selected torque curve (1-5)
Note on N13: Current droop percentage [1%/bit].
Note on O13: Digital input status (Bits 1-8: Digital inputs DIN1 - DIN8)
Note on H14: CAN3: Fuel rate [0,05 l/h].
Note on H15: CAN3: Fuel delivery pressure [4 kPa/bit].
Note on J15: CAN3: Oil level [0,4 %/bit].
Note on K15: CAN3: Oil pressure [4 kPa/bit].
Note on H16: CAN3: Coolant temperature [1 °C/bit]. Offset: -40 °C.
Note on I16: CAN3: Fuel temperature [1 °C/bit]. Offset: -40 °C.
Note on J16: CAN3: Oil temperature [0,03125 °C/bit]. Offset: -273 °C.
Note on H17: CAN3: Engine hours, [1h/bit].
Note on J17: CAN3: Bits 1: System has an active error. 2: Engine is standing still. 3: Injection quantity is being reduced. 4: Overspeed (speed > 2800 rpm). 5: Oil pressure low (0:Ok, 1:Low). 6: Oil service interval exceeded. 7: Reserved (0). 8: Engine shutdown is pending.
Note on K17: CAN3: Maximum fuel quantity [1mg/bit].
Note on L17: CAN3: Injection quantity setpoint [1mg/bit].
Note on N17: CAN3: Trip fuel [0,05 l/bit]. (needs Fuel Economy option, otherwise 0xFFFF)
Note on I18: CAN3: Boost pressure [2kPa/bit].
Note on J18: CAN3: Intake Manifold temperature. [1 °C/bit], offset -40 °C.

## CAN digi
"Wille2012" |  |  | Version: | 1.24 | Date: | 2017-09-19
BUS | CAN1 |  | Bus Load | 36.108 | %
Protocol | CANopen |  | Speed | 1000 | kbit/s
Device | Rate/ms | Node ID | PDO | Type | Cob-Id | Byte 0 | Byte 1 | Byte 2 | Byte 3 | Byte 4 | Byte 5 | Byte 6 | Byte 7 | Data byt. | bits/s
Lift booster | 1 | 10 | 1 | tx | 394 | Byte 0: Supply pressure; Byte 2: Lift: port A pressure; Byte 4: Lift: port B pressure | 6 | 114000 |  | 18A
Tilt booster | 1 | 11 | 1 | tx | 395 | Byte 0: Tilt: port B pressure; Byte 2: Tilt: port A pressure; Byte 4: Extra sensor input | 6 | 114000 |  | 18B
Lift booster | 20 | 10 | 1 | rx | 522 | Byte 0: PA; Byte 1: AT; Byte 2: PB; Byte 3: BT | 4 | 4740 | Sent by xPC, rate TBD | 20A
Tilt booster | 20 | 11 | 1 | rx | 523 | Byte 0: PA; Byte 1: AT; Byte 2: PB; Byte 3: BT | 4 | 4740 | Sent by xPC, rate TBD | 20B
Arduino | 2 | 15 | 1 | tx | 399 | Byte 0: pS2; Byte 2: pAL2; Byte 4: pBL2; Byte 6: pAT2 | 7 | 61800 |  | 18F
Arduino | 2 | 15 | 2 | tx | 655 | Byte 0: pBT2; Byte 2: pT2; Byte 4: pAT3; Byte 6: pBT3 | 7 | 61800 |  | 28F
|  | 15 | 1 | tx | 399 | [8 empty] | 0 |  |  | 18F
[5 empty] | 256 | [8 empty] | 0 |  |  | 100
[8 empty] | 500 | -0.23951
Note on G6: Sensor current [0.3358 μA]
Note on I6: Sensor current [0.3358 μA]
Note on K6: Sensor current [0.3358 μA]
Note on G7: Sensor current [0.3358 μA]
Note on I7: Sensor current [0.3358 μA]
Note on K7: Sensor current [0.3358 μA]
Note on G8: PA valve pattern Bits: [7] Don't care [6] Don't care [5] Valve5 (biggest?) [4] Valve4 [3] Valve3 [2] Valve2 [1] Valve1 [0] Valve0 (smallest?)
Note on H8: AT valve pattern Bits: [7] Don't care [6] Don't care [5] Valve5 (biggest?) [4] Valve4 [3] Valve3 [2] Valve2 [1] Valve1 [0] Valve0 (smallest?)
Note on I8: PB valve pattern Bits: [7] Don't care [6] Don't care [5] Valve5 (biggest?) [4] Valve4 [3] Valve3 [2] Valve2 [1] Valve1 [0] Valve0 (smallest?)
Note on J8: BT valve pattern Bits: [7] Don't care [6] Don't care [5] Valve5 (biggest?) [4] Valve4 [3] Valve3 [2] Valve2 [1] Valve1 [0] Valve0 (smallest?)
Note on G9: PA valve pattern Bits: [7] Don't care [6] Don't care [5] Valve5 (biggest?) [4] Valve4 [3] Valve3 [2] Valve2 [1] Valve1 [0] Valve0 (smallest?)
Note on H9: AT valve pattern Bits: [7] Don't care [6] Don't care [5] Valve5 (biggest?) [4] Valve4 [3] Valve3 [2] Valve2 [1] Valve1 [0] Valve0 (smallest?)
Note on I9: PB valve pattern Bits: [7] Don't care [6] Don't care [5] Valve5 (biggest?) [4] Valve4 [3] Valve3 [2] Valve2 [1] Valve1 [0] Valve0 (smallest?)
Note on J9: BT valve pattern Bits: [7] Don't care [6] Don't care [5] Valve5 (biggest?) [4] Valve4 [3] Valve3 [2] Valve2 [1] Valve1 [0] Valve0 (smallest?)
Note on G10: Ahola Ville: 4000-20000 microA, 400 bar sensor located at M4-12 valve
Note on I10: Ahola Ville: 4000-20000 microA, 400 bar sensor located at M4-12 valve
Note on K10: Ahola Ville: 4000-20000 microA, 400 bar sensor located at M4-12 valve
Note on M10: Ahola Ville: 4000-20000 microA, 250 bar sensor located at M4-12 valve
Note on G11: Ahola Ville: 4000-20000 microA, 250 bar sensor located at M4-12 valve
Note on I11: Ahola Ville: 4000-20000 microA, 250 bar sensor located at m4-12 valve
Note on K11: Ahola Ville: 4000-20000 microA, 250 bar sensor located at tilt cylinder
Note on M11: Ahola Ville: 4000-20000 microA, 250 bar sensor located at tilt cylinder

## Implement CAN
"Wille2012" |  |  | Version: | 1.24 | Date: |  | 2017-09-19
BUS | CAN1 |  | Bus Load | 10.1358 | %
Protocol | CANopen |  | Speed | 500 | kbit/s
Device | Rate/ms | Node ID | PDO | Type | Cob-Id | ID(hex) | Byte 0 | Byte 1 | Byte 2 | Byte 3 | Byte 4 | Byte 5 | Byte 6 | Byte 7 | Data byt. | bits/s
RC28 | 9 |  |  | tx | 4 | 4 | Byte 0: Req_PumpAngle; Byte 2: Req_PumpPressure; Byte 4: PumpRPM; Byte 6: SystemTemperature | 8 | 14800 |  | 4
RC28 | 9 | 10 | 1 | tx | 394 | 18A | Byte 0: Joystick bucket; Byte 2: Joystick boom; Byte 4: Bucket valve current; Byte 6: Boom valve current | 6 | 12666 |  | 18A
RC28 | 9 | 10 |  | rx | 266 | 10A | Byte 0: Tilt position; Byte 2: Lift position; Byte 4: Tilt velocity; Byte 6: Lift velocity | 7 | 13733 | Sent by xPC, rate TBD | 10A
RC28 |  |  |  | rx | 256 | 100 | [8 empty] | 0 |  | Sent by xPC, rate TBD | 100
RC 4/5 | 10 |  |  | tx | 3 | 3 | Byte 0: PumpAngle; Byte 2: PumpPressure | 4 | 9480 |  | 3
RC 4/5 | not def | 20 | 1 | tx | 404 | 194 | ScaleLift_PR1 | ScaleLift_PR2 | ScaleLift_PR3 | ScaleLift_PR4 | ScaleLift_PR5 | ScaleLift_PR6 | ScaleLift_PR7 | ScaleLift_PR8 | 8 |  |  | 194
RC 4/5 | not def | 20 | 2 | tx | 660 | 294 | ScaleLift_P1 | ScaleLift_P2 | ScaleLift_P3 | ScaleLift_P4 | ScaleLift_P5 | ScaleLift_P6 | ScaleLift_P7 | ScaleLift_P8 | 8 |  |  | 294
RC 4/5 | not def | 20 | 3 | tx | 916 | 394 | ScaleLift_QR1 | ScaleLift_QR2 | ScaleLift_QR3 | ScaleLift_QR4 | ScaleLift_QR5 | ScaleLift_QR6 | ScaleLift_QR7 | ScaleLift_QR8 | 8 |  |  | 394
RC 4/5 | not def | 20 | 4 | tx | 1172 | 494 | ScaleLift_Q1 | ScaleLift_Q2 | ScaleLift_Q3 | ScaleLift_Q4 | ScaleLift_Q5 | ScaleLift_Q6 | ScaleLift_Q7 | ScaleLift_Q8
Note1: Demo2 mode shall be activated from the displays if the pump is driven with pressure&flow control mode
Note2: Scale function of the lift is currently setting same parameters for the tilt
Note on H6: Angle request for implement pump [-1000..1000, int16]
Note on J6: Pressure request for the implement pump [bar, int16]
Note on L6: Actual rpm of implement pump [1/min, int16]
Note on N6: Oil temperature of implement pump [Celcius, int16]
Note on H7: Tilt reference from the joystick [-1000..1000, int16]
Note on J7: Lift reference from the joystick [-1000..1000, int16]
Note on L7: Current of the valve that controls bucket (negative means negative direction) [mA, int16]
Note on N7: Current of the valve that controls boom (negative means negative direction) [mA, int16]
Note on H8: Tilt cylinder stroke [mm, int16]
Note on J8: Lift cylinder stroke [mm, int16]
Note on L8: Velocity of tilt cylinder (compasented the effect of hydraulic stabilization) [mm/s, int16]
Note on N8: Velocity of Lift cylinder [mm/s, int16]
Note on H10: Actual angle of the implement pump [%, int16]
Note on J10: Actual pressure of the implement pump [bar, int16]
Note on H11: Set point of the joystick postion where the pressure set point is given see the message 660 [0.100%, unit8]
Note on I11: Set point of the joystick postion where the pressure set point is given see the message 660 [0.100%, unit8]
Note on J11: Set point of the joystick postion where the pressure set point is given see the message 660 [0.100%, unit8]
Note on K11: Set point of the joystick postion where the pressure set point is given see the message 660 [0.100%, unit8]
Note on L11: Set point of the joystick postion where the pressure set point is given see the message 660 [0.100%, unit8]
Note on M11: Set point of the joystick postion where the pressure set point is given see the message 660 [0.100%, unit8]
Note on N11: Set point of the joystick postion where the pressure set point is given see the message 660 [0.100%, unit8]
Note on O11: Set point of the joystick postion where the pressure set point is given see the message 660 [0.100%, unit8]
Note on H12: Set point of the pressure where the corresponding joystick postion if given within message 194 [0..250 bar, unit8]
Note on I12: Set point of the pressure where the corresponding joystick postion if given within message 194 [0..250 bar, unit8]
Note on J12: Set point of the pressure where the corresponding joystick postion if given within message 194 [0..250 bar, unit8]
Note on K12: Set point of the pressure where the corresponding joystick postion if given within message 194 [0..250 bar, unit8]
Note on L12: Set point of the pressure where the corresponding joystick postion if given within message 194 [0..250 bar, unit8]
Note on M12: Set point of the pressure where the corresponding joystick postion if given within message 194 [0..250 bar, unit8]
Note on N12: Set point of the pressure where the corresponding joystick postion if given within message 194 [0..250 bar, unit8]
Note on O12: Set point of the pressure where the corresponding joystick postion if given within message 194 [0..250 bar, unit8]
Note on H13: Set point of the joystick postion where the flow rate set point is given within the message 1172 [0.100%, unit8]
Note on I13: Set point of the joystick postion where the flow rate set point is given within the message 1172 [0.100%, unit8]
Note on J13: Set point of the joystick postion where the flow rate set point is given within the message 1172 [0.100%, unit8]
Note on K13: Set point of the joystick postion where the flow rate set point is given within the message 1172 [0.100%, unit8]
Note on L13: Set point of the joystick postion where the flow rate set point is given within the message 1172 [0.100%, unit8]
Note on M13: Set point of the joystick postion where the flow rate set point is given within the message 1172 [0.100%, unit8]
Note on N13: Set point of the joystick postion where the flow rate set point is given within the message 1172 [0.100%, unit8]
Note on O13: Set point of the joystick postion where the flow rate set point is given within the message 1172 [0.100%, unit8]
Note on H14: Set point of the flow rate where the corresponding joystick postion if given within message 916 [0.6 l/min/bit, unit8] Example: 100=0.6*100 l/min = 60 l/min
Note on I14: Set point of the flow rate where the corresponding joystick postion if given within message 916 [0.6 l/min/bit, unit8] Example: 100=0.6*100 l/min = 60 l/min
Note on J14: Set point of the flow rate where the corresponding joystick postion if given within message 916 [0.6 l/min/bit, unit8] Example: 100=0.6*100 l/min = 60 l/min
Note on K14: Set point of the flow rate where the corresponding joystick postion if given within message 916 [0.6 l/min/bit, unit8] Example: 100=0.6*100 l/min = 60 l/min
Note on L14: Set point of the flow rate where the corresponding joystick postion if given within message 916 [0.6 l/min/bit, unit8] Example: 100=0.6*100 l/min = 60 l/min
Note on M14: Set point of the flow rate where the corresponding joystick postion if given within message 916 [0.6 l/min/bit, unit8] Example: 100=0.6*100 l/min = 60 l/min
Note on N14: Set point of the flow rate where the corresponding joystick postion if given within message 916 [0.6 l/min/bit, unit8] Example: 100=0.6*100 l/min = 60 l/min
Note on O14: Set point of the flow rate where the corresponding joystick postion if given within message 916 [0.6 l/min/bit, unit8] Example: 100=0.6*100 l/min = 60 l/min